## Plot 1
|  |  | PLOT 1A |  |  |  | PLOT 1B |  |  |  | PLOT 1C |  |  |  | PLOT 1D
|  |  | N | S | E | W | N | S | E | W | N | S | E | W | N | S | E | W
Invertebrate Order | Species | Description
Collembola |  | Springtails
| a | Approx. 0.4cm in length. Yellow/ green body with six black legs and single black tail. | PLOT 1A E: 3; PLOT 1A W: 1; PLOT 1B N: 1; PLOT 1B S: 1; PLOT 1D N: 1
| b | Approx. 0.3cm in length with antennae almost equal body length. Two tails and slighlty yellow body. | PLOT 1B S: 1; PLOT 1C N: 1; PLOT 1C W: 2
Ephemeroptera |  | Mayflies
Dermaptera |  | Earwigs
| a | Segmented, 0.9cm long reddish brown at the height and darker in the abdomen. No pincers. | PLOT 1B N: 2; PLOT 1C W: 2
| b | Approx. 1.1cm black body with three tails and legs all in one segment at the head end of the body. | bar: PLOT 1B E
Hemiptera |  | Bugs
| a | Approx. 0.6cm in length with white and black stripes on the abdomen. Head is pointed and red/brown in colour. | bar: PLOT 1A N; PLOT 1C E
| b | Approx. 0.5cm in length and reddish brown with black horizontal stripes on abdomen. | PLOT 1C W: 1; PLOT 1D N: 2; PLOT 1D S: 1; PLOT 1D E: 4; PLOT 1D W: 2
Coleoptera |  | Beetles
| a | Approx. 0.5 cm in length, with soft green body and six legs. Head is red in colour and has mouthparts suggesting it is a larval stage coleoptera. | bar: PLOT 1A N; PLOT 1D W
| b | Approx. 0.8 cm in length, with reddish brown wingcasing. Red curved antennae. | bar: PLOT 1A W
| c | Approx. 0.2 cm black beetle with pear shaped body. | bar: PLOT 1B S
Diptera |  | Flies
| a | Approx. 0.2cm in length black fly with round, relatively large abdomen. | PLOT 1A N: 1; PLOT 1A S: 1; PLOT 1A E: 1; PLOT 1A W: 1; PLOT 1B N: 1; PLOT 1C E: 1; PLOT 1D E: 1; PLOT 1D W: 3
| b | Approx. 0.3cm in length fly with white and black striped abdomen. | PLOT 1A S: 1; PLOT 1B N: 1; PLOT 1B E: 2; PLOT 1B W: 1; PLOT 1C N: 2; PLOT 1C S: 1; PLOT 1D N: 1
| c | Black fly approx. 0.3 with red eyes. | bar: PLOT 1A E to PLOT 1B N; PLOT 1C E
| d | Approx. 0.7cm in length with red eyes and white stripes on an otherwise black abdomen. | bar: PLOT 1A E
| e | Midge | PLOT 1A W: 1; PLOT 1D W: 2
| f | Fly >1cm with red eyes and hairs on body and legs. | PLOT 1C N: 2; PLOT 1C S: 1; PLOT 1C W: 2
| g | Fly approx. 0.8cm in length with white body and red eyes. | PLOT 1D W: 2
Hymenoptera |  | Bees, wasps and ants
| a | Ant species approx. 0.7cm in length with reddish thorax and black abdomen. Large biting mouthparts |  | 5 | 4 | 1 | 13 | 1 | 5 |  |  |  | 3 | 2 | 1 | 1 | 2
| b | Flying ant species approx. 0.1cm in length with black body. | PLOT 1A S: 2; PLOT 1C W: 2; PLOT 1D S: 2
| c | Approx. 0.4cm in length ant species with red/ brown coloured body and legs. | PLOT 1A E: 11; PLOT 1A W: 5; PLOT 1B N: 4; PLOT 1B S: 1; PLOT 1B E: 2; PLOT 1B W: 4; PLOT 1C N: 2; PLOT 1C E: 2
| d | Parasitic wasp species approx. 0.7cm in length. Curved antennae, black thorax and yellow and black striped abdomen. | bar: PLOT 1A E
Mollusca |  | Slugs and snails
| a | Dark grey/ black slug with white underside and stripes on the length of the sides. | bar: PLOT 1A S
| b | Light grey slug with white under body. | PLOT 1B N: 1; PLOT 1B E: 2; PLOT 1D E: 1
Arachnids |  | Spiders and opiliones
| a | Opiliones with long legs and relatively very small body with two white stripes running from from head to abdomen. Legs approximately 3cm long. | PLOT 1A N: 1; PLOT 1A E: 2; PLOT 1B S: 1; PLOT 1C S: 1; PLOT 1C E: 3; PLOT 1D E: 6; PLOT 1D W: 2
| b | Spider species approx. size of a one pence coin with zig-zag stripes on the abdomen. Legs are long relative to the body (approx 1cm). | bar: PLOT 1A S
| c | Brown spider species approx. 0.5cm in diameter. Legs long and thin compared to body size with no hair. | bar: PLOT 1A S
| d | Brown spider with thick legs with hairs on. Approx. size of one pence coin.
| e | Opiliones with brown body approx. 0.5cm in diameter including legs. | PLOT 1B N: 1; PLOT 1B S: 2; PLOT 1C N: 1; PLOT 1C E: 1; PLOT 1D W: 2
| f | Spider species approx. 0.2cm with light brown body and legs. | PLOT 1B S: 2; PLOT 1D W: 1
| g | Spider species dark in colour with large body compared to leg length. Legs are thick and hairy. | bar: PLOT 1C S
| h | Parasitic wasp species approx. 0.4cm in length with long legs in comparison to the rest of the body. Black with no other colouring. | PLOT 1C E: 2
Isopoda |  | Slaters
Other
| a | Millipede with rounded black body and thin white stripes on each segment. Two legs per segment. | bar: PLOT 1B E
| b | Green aphid | bar: PLOT 1C S to PLOT 1C E; PLOT 1D W
Total count |  |  | 4 | 12 | 24 | 11 | 25 | 10 | 13 | 5 | 8 | 5 | 15 | 11 | 5 | 4 | 14 | 16

## Plot 2
|  |  | PLOT 2A |  |  |  | PLOT 2B |  |  |  | PLOT 2C |  |  |  | PLOT 2D
|  |  | N | S | E | W | N | S | E | W | N | S | E | W | N | S | E | W
Invertebrate Order | Species | Description
Collembola |  | Springtails
| a | Approx. 0.4cm in length. Yellow/ green body with six black legs and single black tail. | PLOT 2B E: 4
| b | Approx. 0.3cm in length with antennae almost equal body length. Two tails and slighlty yellow body. | PLOT 2B N: 1; PLOT 2B W: 1; PLOT 2C N: 1; PLOT 2C S: 1; PLOT 2C W: 1; PLOT 2D E: 2; PLOT 2D W: 1
Ephemeroptera |  | Mayflies
Dermaptera |  | Earwigs
| a | Segmented, 0.9cm long reddish brown at the height and darker in the abdomen. No pincers.
| b | Approx. 1.1cm black body with three tails and legs all in one segment at the head end of the body.
Hemiptera |  | Bugs
| a | Approx. 0.6cm in length with white and black stripes on the abdomen. Head is pointed and red/brown in colour. | bar: PLOT 2B W
| b | Approx. 0.5cm in length and reddish brown with black horizontal stripes on abdomen. | PLOT 2A N: 1; PLOT 2B N: 1; PLOT 2B E: 2
Coleoptera |  | Beetles
| a | Approx. 0.5 cm in length, with soft green body and six legs. Head is red in colour and has mouthparts suggesting it is a larval stage coleoptera. | PLOT 2B S: 1; PLOT 2C E: 2
| b | Approx. 0.8 cm in length, with reddish brown wingcasing. Red curved antennae.
| c | Approx. 0.2 cm black beetle with pear shaped body.
| d | Large black beetle approx. 2cm in length with iridescent blue edge to abdomen. | bar: PLOT 2A S; PLOT 2A W
Diptera |  | Flies
| a | Approx. 0.2cm in length black fly with round, relatively large abdomen. | PLOT 2A E: 2; PLOT 2A W: 2; PLOT 2B S: 1; PLOT 2B E: 3; PLOT 2B W: 1; PLOT 2D E: 1
| b | Approx. 0.3cm in length fly with white and black striped abdomen. | bar: PLOT 2B E; PLOT 2D S; PLOT 2D W
| c | Black fly approx. 0.3 with red eyes. | bar: PLOT 2C E
| d | Approx. 0.7cm in length with red eyes and white stripes on an otherwise black abdomen.
| e | Midge
| f | Fly >1cm with red eyes and hairs on body and legs. | PLOT 2A S: 2; PLOT 2A E: 1; PLOT 2A W: 1; PLOT 2B W: 1; PLOT 2D N: 1
| g | Fly approx. 0.8cm in length with white body and red eyes.
| h | Large fly approx. 2cm in length and 0.5cm in width. Yellow stripes on a black abdomen that do not meet in the middle. | PLOT 2A N: 2; PLOT 2A E: 1; PLOT 2A W: 4
| i | Approx. 0.5cm in length with black body and protuding tail. | bar: PLOT 2A N to PLOT 2A S
| j | Yellowish brown fly with red eyes and black specks on wings. Approx. 0.4cm in length. | bar: PLOT 2A S; PLOT 2D S
| k | Fly with iridescent blue shiny body. | bar: PLOT 2A S
Hymenoptera |  | Bees, wasps and ants
| a | Ant species approx. 0.7cm in length with reddish thorax and black abdomen. Large biting mouthparts | PLOT 2A N: 35; PLOT 2A W: 5; PLOT 2B N: 14; PLOT 2B S: 12; PLOT 2B E: 68; PLOT 2B W: 16; PLOT 2C S: 2
| b | Flying ant species approx. 0.1cm in length with black body. | PLOT 2A E: 1; PLOT 2B E: 1; PLOT 2C W: 1; PLOT 2D N: 2
| c | Approx. 0.4cm in length ant species with red/ brown coloured body and legs. | PLOT 2A N: 1; PLOT 2A E: 3; PLOT 2A W: 14; PLOT 2B S: 1; PLOT 2C W: 1
| d | Parasitic wasp species approx. 0.7cm in length. Curved antennae, black thorax and yellow and black striped abdomen.
| e | Parasitic wasp species approx. 0.4cm in length with long legs in comparison to the rest of the body. Black with no other colouring.
Mollusca |  | Slugs and snails
| a | Dark grey/ black slug with white underside and stripes on the length of the sides.
| b | Light grey slug with white under body.
Arachnids |  | Spiders and opiliones
| a | Opiliones with long legs and relatively very small body with two white stripes running from from head to abdomen. Legs approximately 3cm long. | PLOT 2A E: 1; PLOT 2C N: 4; PLOT 2C E: 1; PLOT 2D S: 1; PLOT 2D E: 2; PLOT 2D W: 2
| b | Spider species approx. size of a one pence coin with zig-zag stripes on the abdomen. Legs are long relative to the body (approx 1cm). | bar: PLOT 2A N
| c | Brown spider species approx. 0.5cm in diameter. Legs long and thin compared to body size with no hair. | bar: PLOT 2C N
| d | Brown spider with thick legs with hairs on. Approx. size of one pence coin. | PLOT 2B N: 1; PLOT 2B S: 1; PLOT 2C S: 2
| e | Opiliones with brown body approx. 0.5cm in diameter including legs.
| f | Spider species approx. 0.2cm with light brown body and legs. | bar: PLOT 2A N
| g | Spider species dark in colour with large body compared to leg length. Legs are thick and hairy. | PLOT 2A S: 2; PLOT 2A W: 1; PLOT 2D W: 1
| h | Very small spider species approx. 0.1cm in diatmeter with black abdomen. Potentially young spider of Arachnid d. | PLOT 2C S: 6; PLOT 2D N: 1
Isopoda |  | Slaters
Other
| a | Millipede with rounded black body and thin white stripes on each segment. Two legs per segment.
| b | Green aphid | PLOT 2A E: 2
| c | Red mite or tick with long pair of back legs and white stripe down the centre of the body. | PLOT 2A N: 1; PLOT 2A S: 4; PLOT 2A E: 2; PLOT 2A W: 11
| d | Annelid worm | bar: PLOT 2B N
Total count |  |  | 43 | 12 | 13 | 39 | 17 | 16 | 79 | 20 | 6 | 11 | 4 | 3 | 4 | 3 | 5 | 5

## Plot 3
|  |  | PLOT 3A |  |  |  | PLOT 3B |  |  |  | PLOT 3C |  |  |  | PLOT 3D
|  |  | N | S | E | W | N | S | E | W | N | S | E | W | N | S | E | W
Invertebrate Order | Species | Description
Collembola |  | Springtails
| a | Approx. 0.4cm in length. Yellow/ green body with six black legs and single black tail. | bar: PLOT 3A S; PLOT 3B E
| b | Approx. 0.3cm in length with antennae almost equal body length. Two tails and slighlty yellow body.
Ephemeroptera |  | Mayflies
Dermaptera |  | Earwigs
| a | Segmented, 0.9cm long reddish brown at the height and darker in the abdomen. No pincers.
| b | Approx. 1.1cm black body with three tails and legs all in one segment at the head end of the body.
Hemiptera |  | Bugs
| a | Approx. 0.6cm in length with white and black stripes on the abdomen. Head is pointed and red/brown in colour.
| b | Approx. 0.5cm in length and reddish brown with black horizontal stripes on abdomen. | bar: PLOT 3A S; PLOT 3A W
Coleoptera |  | Beetles
| a | Approx. 0.5 cm in length, with soft green body and six legs. Head is red in colour and has mouthparts suggesting it is a larval stage coleoptera.
| b | Approx. 0.8 cm in length, with reddish brown wingcasing. Red curved antennae.
| c | Approx. 0.2 cm black beetle with pear shaped body.
| d | Large black beetle approx. 2cm in length with iridescent blue edge to abdomen.
Diptera |  | Flies
| a | Approx. 0.2cm in length black fly with round, relatively large abdomen. | PLOT 3A N: 1; PLOT 3B S: 1; PLOT 3B E: 3; PLOT 3C S: 2; PLOT 3C E: 1; PLOT 3D S: 1
| b | Approx. 0.3cm in length fly with white and black striped abdomen. | PLOT 3A N: 2
| c | Black fly approx. 0.3 with red eyes.
| d | Approx. 0.7cm in length with red eyes and white stripes on an otherwise black abdomen.
| e | Midge
| f | Fly >1cm with red eyes and hairs on body and legs. | bar: PLOT 3C N
| g | Fly approx. 0.8cm in length with white body and red eyes.
| h | Large fly approx. 2cm in length and 0.5cm in width. Yellow stripes on a black abdomen that do not meet in the middle.
| i | Approx. 0.5cm in length with black body and protuding tail.
| j | Yellowish brown fly with red eyes and black specks on wings. Approx. 0.4cm in length.
| k | Fly with iridescent blue shiny body.
| l | Fly approx. 0.1mm in length with long legs in comparison to body length and white and black stripes on body. | PLOT 3B N: 2
| m | Large fly approx. 1.5cm in length with long legs relatively to body size and white and black stripes on the abdomen. | bar: PLOT 3C S
Hymenoptera |  | Bees, wasps and ants
| a | Ant species approx. 0.7cm in length with reddish thorax and black abdomen. Large biting mouthparts | PLOT 3A E: 1; PLOT 3D N: 1; PLOT 3D S: 4; PLOT 3D E: 2
| b | Flying ant species approx. 0.1cm in length with black body.
| c | Approx. 0.4cm in length ant species with red/ brown coloured body and legs.
| d | Parasitic wasp species approx. 0.7cm in length. Curved antennae, black thorax and yellow and black striped abdomen.
| e | Parasitic wasp species approx. 0.4cm in length with long legs in comparison to the rest of the body. Black with no other colouring. | bar: PLOT 3B E
Mollusca |  | Slugs and snails
| a | Dark grey/ black slug with white underside and stripes on the length of the sides. | PLOT 3B S: 2
| b | Light grey slug with white under body.
Arachnids |  | Spiders and opiliones
| a | Opiliones with long legs and relatively very small body with two white stripes running from from head to abdomen. Legs approximately 3cm long. | PLOT 3B S: 2; PLOT 3D W: 1
| b | Spider species approx. size of a one pence coin with zig-zag stripes on the abdomen. Legs are long relative to the body (approx 1cm).
| c | Brown spider species approx. 0.5cm in diameter. Legs long and thin compared to body size with no hair.
| d | Brown spider with thick legs with hairs on. Approx. size of one pence coin.
| e | Opiliones with brown body approx. 0.5cm in diameter including legs. | bar: PLOT 3D S
| f | Spider species approx. 0.2cm with light brown body and legs. | PLOT 3A N: 2
| g | Spider species dark in colour with large body compared to leg length. Legs are thick and hairy.
| h | Very small spider species approx. 0.1cm in diatmeter with black abdomen. Potentially young spider of Arachnid d.
Isopoda |  | Slaters
Other
| a | Millipede with rounded black body and thin white stripes on each segment. Two legs per segment.
| b | Green aphid
| c | Red mite or tick with long pair of back legs and white stripe down the centre of the body. | bar: PLOT 3A N
| d | Annelid worm
Total count |  |  | 6 | 2 | 1 | 1 | 2 | 5 | 5 | 0 | 1 | 3 | 1 | 0 | 1 | 6 | 2 | 1